## Insulation
Attic/Ceiling Insulation
(Electric Cooling and Gas Heating)
Description of UCRM: |  |  | (Data needed: age of building, floor area of building, number of floors)
Data needed for calculations |  |  |  | Description |  |  |  | Resource
A) |  | hr-ft2-°F/Btu |  | Resistance (R-value) of Existing Ceiling |  |  |  | Table 18
B) |  | hr-ft2-°F/Btu |  | Resistance (R-value) with added insulation |  |  |  | Table 18
C) |  | °F |  | Average Outdoor Temperature - Summer |  |  |  | Table 5
D) |  | °F |  | Average Outdoor Temperature - Winter |  |  |  | Table 5
E) |  | °F |  | Summer Thermostat Setpoint
F) |  | °F |  | Winter Thermostat Setpoint
G) |  | hrs/yr |  | Annual Cooling System Operating Hours |  |  |  | Table 15
H) |  | hrs/yr |  | Annual Heating System Operating Hours |  |  |  | Table 16
I) |  | ft2 |  | Area of Ceiling
J) |  | Btuh/Watt |  | Performance of Cooling System |  |  |  | Table 1
K) |  | % |  | Heating System Efficiency |  |  |  | Table 3
L) |  | $/kWh |  | Electrical Energy Rate - Summer
M) |  | $/kWh |  | Electrical Energy Rate - Winter
N) |  | $/kW |  | Electrical Demand Rate - Summer
O) |  | $/kW |  | Electrical Demand Rate - Winter
P) |  | $/Mcf |  | Natural Gas Rate
Q) |  | $/ft2 |  | Installed Cost of Insulation per Square Foot
R) |  | °F |  | Summer Attic Temperature Differential - 15°F
S) |  | °F |  | Winter Attic Temperature Differential - 5°F
Calculations
T) | Summer Attic Temperature |  |  | = | C + R | = | 0 | ºF
U) | Winter Attic Temperature |  |  | = | D + S | = | 0 | ºF
V) | Ceiling Load Coefficient Reduction |  |  | = | (1 / A - 1 / B) * I | = | #DIV/0! | Btu/hr-ºF
W) | Cooling Energy Savings |  |  | = | V * (T - E) * G | = | #DIV/0! | Btu/yr
X) | Heating Energy Savings |  |  | = | V * (F - U) * H | = | #DIV/0! | Btu/yr
Y) | Annual Electrical Energy Savings |  |  | = | W | = | #DIV/0! | kWh/yr
J * 1,000 W/kW
Z) | Cooling Electrical Demand Reduction |  |  | = | Y | = | #DIV/0! | kW/yr
G
AA) | Annual Natural Gas Savings |  |  | = | X | = | #DIV/0! | Mcf/yr
K * 1,030,000 Btu/Mcf
BB) | Annual Cost Savings |  |  | = | Y * (L + M)/2 + Z * (N + O)/2 + AA * P | = | #DIV/0! | $/yr
CC) | Implementation Cost |  |  | = | Q * I | = | 0 | $
DD) | Simple Payback |  |  | = | CC | = | #DIV/0! | yrs
BB