## Insulation
Attic/Ceiling Insulation |  |  |  |  | Calculations
(Electric Cooling and Heating) |  |  |  |  | S) | Summer Attic Temperature | = | C + Q | = | 0 | ºF
Description of UCRM: |  | (Data needed: age of building, floor area of building, number of floors) |  |  | T) | Winter Attic Temperature | = | D + R | = | 0 | ºF
[5 empty] | U) | Ceiling Load Coefficient Reduction | = | (1 / A - 1 / B) * I | = | #DIV/0! | Btu/hr-ºF
[5 empty] | V) | Cooling Energy Savings | = | U * (S - E) * G | = | #DIV/0! | Btu/yr
Data needed for calculations |  |  | Description | Resource | W) | Heating Energy Savings | = | U * (F - T) * H | = | #DIV/0! | Btu/yr
A) | hr-ft2-°F/Btu |  | Resistance (R-value) of Existing Ceiling | Table 18
B) | hr-ft2-°F/Btu |  | Resistance (R-value) with added insulation | Table 18 | X) | Cooling Electrical Energy Savings | = | V | = | #DIV/0! | kWh/yr
C) | °F |  | Average Outdoor Temperature - Summer | Table 5 |  |  |  | J * 1,000 W/kW
D) | °F |  | Average Outdoor Temperature - Winter | Table 5 | Y) | Heating Electrical Energy Savings | = | W | = | #DIV/0! | kWh/yr
E) | °F |  | Summer Thermostat Setpoint |  |  |  |  | 3,413 Btu/kWh * K
F) | °F |  | Winter Thermostat Setpoint |  | Z) | Annual Electrical Energy Savings | = | X + Y | = | #DIV/0! | kWh/yr
G) | hrs/yr |  | Annual Cooling System Operating Hours | Table 15
H) | hrs/yr |  | Annual Heating System Operating Hours | Table 16 | AA) | Annual Electrical Demand Savings | = | Z | = | #DIV/0! | kW/yr
I) | ft2 |  | Area of Ceiling |  |  |  |  | G + H
J) | Btuh/Watt |  | Performance of Cooling System | Table 1 | BB) | Annual Cost Savings | = | Z * (L + M)/2 + AA * (N + O)/2 | = | #DIV/0! | $/yr
K) | % |  | Heating System Efficiency | Table 3
L) | $/kWh |  | Electrical Energy Rate - Summer |  | CC) | Implementation Cost | = | P * I | = | 0 | $
M) | $/kWh |  | Electrical Energy Rate - Winter
N) | $/kW |  | Electrical Demand Rate - Summer |  | DD) | Simple Payback | = | CC | = | #DIV/0! | yrs
O) | $/kW |  | Electrical Demand Rate - Winter |  |  |  |  | BB
P) | $/ft2 |  | Installed Cost of Insulation per Square Foot
Q) | °F |  | Summer Attic Temperature Differential - 15°F
R) | °F |  | Winter Attic Temperature Differential - 5°F