## Inflitration Reduction
Dry Bulb Airside Economizer
(Gas Cooling)
Description of UCRM: |  |  | (Data needed: use of space, schedule, inside temp during free cooling season, and
inside relative humidity during free cooling season)
Data needed for calculations |  |  |  | Description |  |  |  | Resource
A) |  | cfm |  | Airflow of AHUs utilizing free cooling
B) |  | Btu/lb |  | Enthalpy inside the facility (Use Table 17 or Psych. Chart) |  |  |  | Table 17
C) |  | Btu/lb |  | Enthalpy outside the facility |  |  |  | Table 17
D) |  | hrs/yr |  | Annual Free Cooling Hours |  |  |  | Table 17
E) |  | COP |  | Efficiency of Cooling System
F) |  | $/Mcf |  | Natural Gas Rate
G) |  | $ |  | Cost of Project, Including Design
Calculations
H) | Cooling Energy Savings |  |  | = | 4.5 * A * (B - C) * D | = | 0 | Btu/yr
I) | Annual Cooling Electrical Energy Savings |  |  | = | H | = | #DIV/0! | Mcf/yr
E * 1,030,000 Btu/Mcf
J) | Annual Cooling Cost Savings |  |  | = | I * F | = | #DIV/0! | $/yr
K) | Simple Payback |  |  | = | G | = | #DIV/0! | yrs
J