## Lighting Controls
Interior Lighting Controls
(Electric Cooling and Heating)
Description of UCRM: |  |  | (Data needed: type of lamps being controlled, use of space)
Data needed for calculations |  |  |  | Description |  |  |  | Resource
A) |  | Watts/Lamp |  | Wattage of Lamps + Ballasts |  |  |  | Table 12
B) |  | Lamps/Fixture |  | Number of Lamps/Fixture |  |  |  | Table 12
C) |  | Fixtures |  | Total Number of Fixtures Controlled
D) |  | hrs/summer |  | Reduction in Summer Operating Hours Due to Controls
|  |  |  | = | hrs/day * days/yr
E) |  | hrs/winter |  | Reduction in Winter Operating Hours Due to Controls
|  |  |  | = | hrs/day * days/yr
F) |  | Btuh/Watt |  | Performance of Cooling System |  |  |  | Table 1
G) |  | $/kWh |  | Electrical Energy Rate - Summer
H) |  | $/kWh |  | Electrical Energy Rate - Winter
I) |  | % |  | Efficiency of Heating System |  |  |  | Table 3
J) |  |  |  | Seasonal Heating Factor |  |  |  | Table 4
K) |  |  |  | Seasonal Cooling Factor |  |  |  | Table 4
L) |  | $/Controller |  | Installed Cost per Lighting Controller
M) |  | Controllers |  | Number of Lighting Controllers Required
Calculations
N) | Lighting Electrical Energy Savings |  |  | = | A * B * C * (D + E) | = | 0 | kWh/yr
1000
O) | Cooling Electrical Energy Savings |  |  | = | N * 3,413 Btu/kWh * K * 0.801 | = | #DIV/0! | kWh/yr
F * 1000
P) | Annual Electrical Energy Savings |  |  | = | N + O | = | #DIV/0! | kWh/yr
Q) | Annual Electrical Cost Savings |  |  | = | P * (G + H)/2 | = | #DIV/0! | $/yr
R) | Electrical Heating Cost Penalty1 |  |  | = | 0.801 * (N * J / I) * (G + H)/2 | = | #DIV/0! | $/yr
S) | Annual Cost Savings |  |  | = | Q - R | = | #DIV/0! | $/yr
T) | Implementation Cost |  |  | = | L * M | = | 0 | $
U) | Simple Payback |  |  | = | T | = | #DIV/0! | yrs
S
1Lighting cooling/heating load factor for 10-hour office use derived from data in Table 17B, pg. 26.23, 1981
ASHRAE Handbook of Fundamentals